## PH55F_SPEC (1)
Panel
Diagonal Size | 55 | Type | 60Hz E-LED BLU
Resolution | 1920*1080 (Full HD) | Pixel Pitch(mm) | 0.630(H) x 0.630(V)
Active Display Area(mm) | 1209.6(H) x 680.4(V) | Brightness(Typ.) | 700 nit
Contrast Ratio | 5000:01 | Viewing Angle(H/V) | 178:178
Response Time(G-to-G) | 8ms | Display Colors | 10bit Dithering - 1.07Billion
Color Gamut | 72% | Haze | 25%
Display
Dynamic C/R | Mega | H-Scanning Frequency | 30 ~ 81kHZ
V-Scanning Frequency | 48 ~ 75HZ | Maximum Pixel Frequency | 148.5MHz
Display
Speaker Type | Built in Speaker(10W + 10W)
Connectivity
Input | RGB | DVI-I(D-Sub Common), Display Port 1.2 (2)
| Video | HDMI (2)
| HDCP | HDCP 2.2
| Audio | Stereo mini Jack
| Usb | USB 2.0 x 2
Output | RGB | DP1.2(Loop-out)
| Video | N/A
| Audio | Stereo mini Jack
| Power Out | N/A
External Control |  | RS232C(in/out) thru Stereo Jack, RJ45
External Sensor |  | N/A
Tuner |  | No
Power
Type |  | Internal
Power Supply |  | AC 100 - 240 V~ (+/- 10 %), 50/60 Hz
Power Consumption | Max[W/h] | 187
| Typical[W/h] | EU 134, US 134, WW 134
| BTU(Max) | 637.67
| Sleep mode | less than 0.5W
| Off mode | less than 0.5W
Mechanical Specification
Dimension (mm) | Set | 1228.4 x 701.2 x 29.9
| Package | 1335 X 812 X 182
Weight (kg) | Set | 16.3
| Package | 21.8
VESA Mount (mm) |  | 400x400
Protection Glass |  | N/A
Stand Type |  | Foot Stand (Optional)
Media Player Option Type |  | N/A
Bezel Width (mm) |  | 6.9/6.9/8.9
Operation
Recommended Usage Hours | 2017-07-24
Operating Temperature | 0.0 ℃ ~ 40.0 ℃ | Humidity | 10.0 % ~ 80.0 %
Feature
Key Features |  | Slim & Light Signage with Built-in MagicInfo S4, SSSP 4.0
Special Features |  | H/W : Non Glare Panel, Temperature Sensor, Video Wall(15x15(OSD)), Video Wall Daisy Chain(16), Pivot Display, Clock Battery(168hrs Clock Keeping), Built in Speaker(10W x 2), WiFi Module Embedded, IP5x, Center IR S/W : Magic Clone(to USB), Auto Source Switching & Recovery, RS232C/RJ45 MDC,Plug and Play, PIP/PBP, Image Rotation, Button Lock, DP 1.2 Digital Daisy Chain(HDCP Support), Firmware Update by Network, New Home Screen, PC-less VideoWall, Multi Channel, Mobile Control, Event Schedule, Backup Player
Internal Player | Processor | Cortex-A12 1.3GHz Quad Core CPU
| On-Chip Cache Memory | L1 (I/D) : 32KB / 32KB L2 (Unified) : 1MB
| Clock Speed | 1.3GHz CPU Quad
| Main Memory Interface | 2.5GB 3 channel 96bit DDR3-933 (1866MHz)
| Graphics | 2D & 3D Graphics Engine - Up to 3840x2160p. 32bpp - Supports OpenGL ES
| Storage (FDM) | 8GB (3.75GB Occupied by O/S, 4.25GB Available, )
| Multimedia | Video Decoder - MPEG-1/2/4, H.263, H.264/AVC, UHD H.264/AVC - VC-1, AVS+, HEVC, JPEG, PNG, VP8, VP9 Audio DSP (Decoder) - AC3 (DD), MPEG, DTS and etc.
| IO Ports | USB 2.0
| Operating System | Tizen 2.4 (VDLinux)
Certification
Safety |  | CB (Europe) : IEC60950-1/EN60950-1 CCC (China) : GB4943.1-2011 PSB (Singapore ) : PSB+IEC60950-1 NOM (Mexico ) : NOM-001-SCFI-1993 IRAM (Argentina ) : IRAM+IEC60950-1 SASO (Saudi Arabia ) : SASO+IEC60950-1 BIS(India) : IEC60950-1 / IS13252 NOM(Mexico) : Tuner : NOM-001-SCFI-1993 Tunerless : NOM-019-SCFI-1998 KC(Korea) : K 60950-1 EAC(Russia) : EAC+IEC60950-1 INMETRO(Brazil) : INMETRO+IEC60950-1 BSMI(Taiwan) : BSMI+IEC60950-1 RCM(Australia) : IEC60950-1/AS/NZS 60950-1 UL(USA) : cUL60950-1 CSA (Canada) : cUL TUV (Germany) : CE NEMKO (Norway) : CE
EMC |  | FCC (USA) Part 15, Subpart B Class A CE (Europe) : EN55022:2006+A1:2007 EN55024:1998+A1:2001+A2:2003 VCCI (Japan) : VCCI V-3 /2010.04 Class A KCC/EK (Korea) : Tuner : KN13 / KN20 Tunerless : KN22 / KN24 BSMI (Taiwan) : CNS13438 (ITE EMI) Class A / CNS13439 (AV EMI) / CNS14409 (AV EMS) / CNS14972 (Digital) C-Tick (Australia) : AS/NZS CISPR22:2009 CCC(China) :GB9254-2008 GB17625.1-2012 GOST(Russia/CIS) : GOST R 51317 Series, GOST 22505-97 EN55022:2006+A1:2007 EN55024:1998+A1:2001+A2:2003
Accessory
Included |  | Quick Setup Guide, Regulatory Guide , Warranty Card, Power Cord, Remote Controller, Batteries, RS232C(IN) adapter, Cover Jack
Optional | Stand | STN-L4655E
| Mount | WMN4270SD
| Specialty | CML450H
Media Player
Media Player |  | SBB